## ALL
Parameter Name (code) | Units | Code | Active | Parameter Type | Parameter Distribution | Based on | Notes
Ratio of vertical to horizontal hydraulic conductivity | - | vka | A | Continuous | U~[0.5,1]
Longitudinal dispersivity | m | al | A | Continuous | U~[1,10]
Diffusion coefficient | m^2/s | dmcoef | A | Continuous | U~[1e-10,1e-5]
Extraction rate of well (numbered 0 to 3) | m^3 | wel[0-3] | S | Continuous | U~[1e2,1e3]
Head level at inland boundary during "summer" season | m | head_inland_sum | S | Continuous | U~[-1.1,0]
Head level at inland boundary during "winter" season | m | head_inland_wint | W | Continuous | U~[0,3]
Recharge from farms (as a fraction of well pumpage) | m | rech_farm | S | Continuous | U~[0.05,0.2]
Precipitation Recharge | m | rech_precip | W | Continuous | U~[1e-4,5e-1]
Stage of the river | m | riv_stg | W | Continuous | U~[0.5,1.5]
Conductance of river bed | m^2/d | riv_cond | W | Continuous | U~[.001,10]
Homogenous Simulations | Units | Code | Active | Parameter Type | Parameter Distribution | Based on
hk | m | hk | A | Continuous | U~[-0.5,2] | literature
por | - | por | A | Continuous | U~[.2,.5] | literature
Heterogenous Simulations | Units | Code | Active | Parameter Type | Parameter Distribution | Based on
Hydraulic conductivity 1 | m | hk1 | A | Continuous | U~[-3,0] | Literature
Hydraulic conductivity 2 | m | hk2 | A | Continuous | U~[1,3] | Field data
Porosity 1 | - | por1 | A | Continuous | U~[.2,.5] | Literature
Porosity 2 | - | por2 | A | Continuous | U~[.3,.7] | Literature
Lithology proprtion | - | lith_prop | A | Continuous | U~[0,0.5] | Rationale: aquifer won't be more than 50% clay
Variogram model type | - | vario_type | A | Categorical | [0,1]
Correlation length | m | corr_len | A | Continuous | U~[500,2000] m
Correlation anisotropy zx | - | corr_len_zx | A | Continuous | U~[.01,.1]
Correlation anisotropy zx | - | corr_len_yx | A | Continuous | U~[.1,1]
Shallow clay layer extending through the study area | - | clay_lyr_yn | A | Categorical | B~[1,.5] | Field situation

## homogenous
Parameter Name (code) | Units | Code | Active | Parameter Type | Parameter Distribution | Based on | Notes
hk | m | hk | A | Continuous | [-0.5,2] | literature
por | - | por | A | Continuous | [.2,.5] | literature

## heterogenous
Parameter Name (code) | Code | Active | Parameter Type | Parameter Distribution | Based on | Notes
Hydraulic conductivity 1 | hk1 | A | Continuous | U~[-3,0] | Literature | Fetter et als range from upper end of "clay" to upper end of silty sands, fine sands
Hydraulic conductivity 2 | hk2 | A | Continuous | U~[1,3] | Field data | Geoscience 2014 data (HydraulicConductivity.xlsx)
Porosity 1 | por1 | A | Continuous | U~[.2,.5] | Literature
Porosity 2 | por2 | A | Continuous | U~[.3,.7] | Literature
Lithology proprtion | lith_prop | A | Continuous | U~[0,0.5] | Rationale: aquifer won't be more than 50% clay
Variogram model type | vario_type | A | Discrete | [0,1] |  | [0 Exponential, 1 Gaussian]
Correlation length | corr_len | A | Continuous | U~[500,2000] m
Correlation anisotropy zx | corr_len_zx | A | Continuous | U~[.01,.1]
Correlation anisotropy zx | corr_len_yx | A | Continuous | U~[.1,1]
Shallow clay layer extending through the study area | clay_lyr_yn | A | Categorical | B~[1,.5] | Field situation

## mps
Parameter Name (code) | Parameter Type | Parameter Distribution | Based on | Notes
MPS
TI_rivwavelength | 2-4km |  | Quick measurements from N Sal Valley
TI_rivwidth | 500m-2km |  | Quick measurements from N Sal Valley
TI_sinuosity | 1.341 |  | 27km of Salinas Valley = 37km of river
TI_rivlen | continuous