## ALL
Parameter Name (code) | Units | Code | Active | Parameter Type | Parameter Distribution | Based on | Notes
Ratio of vertical to horizontal hydraulic conductivity | - | vka | A | Continuous
Longitudinal dispersivity | m | al | A | Continuous
Diffusion coefficient | m^2/s | dmcoef | A | Continuous
Extraction rate of well (numbered 0 to 3) | m^3 | wel[0-3] | S | Continuous
Head level at inland boundary during "summer" season | m | head_inland_sum | S | Continuous
Head level at inland boundary during "winter" season | m | head_inland_wint | W | Continuous
Stage of the river | m | riv_stg | W | Continuous
Conductance of river bed | m^2/d | riv_cond | W | Continuous
por

## homogenous
Parameter Name (code) | Units | Code | Active | Parameter Type | Parameter Distribution | Based on | Notes
hk | m | head_inland_sum

## heterogenous
Parameter Name (code) | Code | Parameter Type | Parameter Distribution | Based on | Notes
Hydraulic conductivity 1 (log_hk1) | hk1 | Continuous | U~[-3,0] | Literature | Fetter et als range from upper end of "clay" to upper end of silty sands, fine sands
Hydraulic conductivity 2 (log_hk2) | hk2 | Continuous | U~[1,3] | Field data | Geoscience 2014 data (HydraulicConductivity.xlsx)
Lithology proprtion (lith_prop) | lith_prop | Continuous | U~[0,0.5] | Rationale: aquifer won't be more than 50% clay
Variogram model type (vario_type) | vario_type | Discrete | [0,1] | ? | [0 Exponential, 1 Gaussian]
Correlation length (corr_len) | corr_len | Continuous | U~[500,2000] m | ?
Correlation anisotropy zx (corr_len_zx) | corr_len_zx | Continuous | U~[.01,.1] | ?
Correlation anisotropy zx (corr_len_yx) | corr_len_yx | Continuous | U~[.1,1] | ?

## mps
Parameter Name (code) | Parameter Type | Parameter Distribution | Based on | Notes
MPS
TI_rivwavelength | 2-4km |  | Quick measurements from N Sal Valley
TI_rivwidth | 500m-2km |  | Quick measurements from N Sal Valley
TI_sinuosity | 1.341 |  | 27km of Salinas Valley = 37km of river
TI_rivlen | continuous